## Cover Sheet
2023-10-21
IT-MBS Model-based SW-Development/Real-time Software S23
Project Name: | Autonomously Driving Vehicle
Team Members
Approver: Prof. Dr. Mathias Lindemann |  |  | Name | Matriculation number
|  |  | Kevin George Gigi | 40298
|  |  | Sachin Kurumangal Sasikumar | 40361
|  |  | Shahala Johar Kottaparamba | 40293
Document updates
Sl Nr./ Version | Title | Short description of changes |  | Author | Date
1 | Concept of operation | Planning the layout |  | Kevin George Gigi | 2023-06-02
2 | System Requirements | 1. Time parameters were calculated for 1m and square model. The "Sq_rot_time, Sq_stght_time, 1m_strgt_time, Emg_counter". 2. An emergency push button is introduced for safe user interactions. 3. Test procedure revised and updated. |  | Shahala Johar Kottaparamba | 2023-06-09
3 | System architecture | 1-Add a constant block as an input power for the motor. A edge triggered pulse to resemble clock for enabling the system. 2-Made a design which enables the right motor to turn 90 degree, leaving the left motor at rest. This makes a square. 3- One more trigger was added to the controller named pushbutton_event_input which act as a emergency push button |  | Sachin Kurumangal Sasikumar | 2023-06-16
4 | Detailed design | 1- Applied the logic with the help of stateflow 2-The state transitions are changed on the basis of time. 3. Plant and control subsystems are designed |  | Kevin Gigi | 2023-06-30
5 | Final Modifications | 1- Changed the logic for 90 degree rotation of wheels to get accurate results 2- Reduced the speed of motor while taking turns |  | Sachin, Shahala | 2023-07-07

## System Parameters
Input/Output | Parameter | Value | Unit | Data Type | Resolution | Description
Input | T_SAMPLE | 0.05 | seconds | uint8 | 0.99 | Fundamental sample time
Input | Sq_rot_time | 0.32 | seconds | uint8 | 0.99 | Time to rotate 90 degree
Input | Sq_stght_time | 0.0192*x | seconds | uint8 | 0.99 | Time to travel in straight line
Input | 1m_strgt_time | 1.95 | seconds | uint8 | 0.99 | Time to travel 1m
Input | counter | 0 to 2 |  | uint8 | 0.99 | count the push button pulses to stop and resume the motor
Input/Output | Signals | Signal type | Max value | Min value | Data type | Resolution | Description
Input | Trigger | Event | 1 | 0 | uint8 | 0.99 | Act as a pulse for the system. Edge triggered
Input | Emergency Push button | Event | 1 | 0 | uint8 | 0.99 | Pulse signal is generated whenever pressed
Input | Battery | Variable | 100 | 0 | uint8 | 0.99 | Source for the vehicle
Input | Distance | Variable | 50cm | 0 | uint8 | 0.99 | Input distance for the square model
Output | Left motor | Variable | 100 | 0 | uint8 | 0.99 | Output for the vehicle
Output | Right motor | Variable | 100 | 0 | uint8 | 0.99 | Output for the vehicle
Mechanical Design
Sl No. | Components | No.of Items | Description
1 | Two wheel rover | 1 | A Two wheel rover provides the platform for ADV
2 | Servo motor | 2 | Servo motors are used to control left and right wheels of the rover independently
3 | Lego mindestorms EV3 brick | 1 | It is used to deplyoy the maneuvers. Additional sensors in lego mindestorm( colour sensor or Uv senors or similiar ) are not allowed to use.
4 | Push button | 1 | A red push button is used as emergency button.

## Abbreviations
Abbreviations
Abbreviation | Full Name | Description
ADV | Autonomously driving vehicle | The Name of the system
Sq_rot_time | Square rotation time | Rotation time to take 90 degree
Sq_stght_time | Square straight time(*x) | Time to travel x distance
1m_strgt_time | 1 meter distance time | Time to travel 1 meter
Emg_counter | Emergency push button | Counter to count the triggers of push button
ON_1m | Model M1 in ON state | Motor turns on when transitioning to this state for M1 model
OFF_1m | Model M1 in OFF state | Motor turns off when transitioning to this state for M1 model
ON_sq | Model M2 in ON state | Motor turns on when transitioning to this state for M2 model
OFF_sq | Model M2 in OFF state | Motor turns off when transitioning to this state for M2 model
square | turn for square state | One motor stops and other runs to take almost 90 degree
c | counter | Act as a trigger for emergency stop
dist | distance | The input dimension of th required square

## Requirements
REQUIREMENTS
Req Id | Feature | Requirement | Description | Inputs/Outputs and Event triggers | Responsibilty | Ranking/Importance | Functional Req. ? | Associated Test ID | % Maturity | Severity of Fall-out [1, 2, 3] | Probability of Fall-out [%] | Risk | Remark
Req.001 | Activation of ADV(Default mode) | Motor status: 1. Left and right motors starts to rotate when the program is loaded to Lego brick 2. Normal operation starts according to the maneuver. | As soon as the specified program is deployed the rover moves as per the specified maneuver. | Input: Battery Event Trigger: Edge_Trigger: Act as a clock pulse Ouput: Left motor Right Motor | Sachin | 1 | yes | Test_V001 | 100 |  |  | 0
Req.002 | Emergency push button M0 | The maneuver is deployed to the lego brick before taking the rover in hand During all maneuvers,if the push button is pressed once the vehicle comes to a halt and when pressed twice it restarts. This is for a safe human interaction and to avoid accidents | The wheels of the rover starts rotating when the program is runned. If Emergency push button is pressed once the rover will stop and when button is double pressed it will start moving again | Input: Battery Event Trigger: Edge_Trigger: Act as a clock pulse Push_button: Pulse generated when pressed Ouput: Left motor Right Motor | Kevin | 1 | yes | Test_V001 | 100 |  |  | 0
Req.003 | M1 - Drive a straight line forward | The vehicle moves a distance of 1 meter. 1.Position the Lego model on any flat surface of your choice and install the software on it. 2.Use a ruler to measure and mark a 1-meter distance on a flat surface, designating it as the starting point. 3.Maneuver M0 is Active. 4. Maneuver works for low,high and medium speed. | The vehicle moves for 1m and stops. If emergency push button is pressed within the 1m distance, the vehicle stop. If emergency push button is pressed twice the vehicle resumes the maneuver M1. | Input: Battery Power: 30%,50%,100% Event Trigger: Edge_Trigger: Act as a clock pulse Push_button: Pulse generated when pressed Ouput: Left motor Right Motor | Shahala | 2 | yes | Test_V002 | 100 |  |  | 0
Req.004 | M2 - Drive a square with "X" meter side length | The car creates a square shape with each side measuring 'X' centimeters in length. 1.Position the Lego model on a flat surface of your choice and install the software on it. 2.Using a ruler, draw a square with sides measuring 'X' centimeters on the flat surface and mark it as the starting point. 3.Maneuver M0 is Active. 4. Maneuver works for low,high and medium speed. | The vehicle moves straight for 'X'distance and then take turn of 90 degree ,so as to form a square. If emergency push button is pressed within the process, the vehicle stops. If the emergency button is pressed twice the maneuver M2 resumes. | Input: Battery Power: 20%,50%,100% Distance: Constant block of 'X' cm Event Trigger: Edge_Trigger: Act as a clock pulse Push_button: Pulse generated when pressed Ouput: Left motor Right Motor | Sachin | 2 | yes | Test_V003 | 80 |  |  | 0
Req.005 | M3 - Drive a circle with x cm diameter | The vehicle travels in a circular path with a diameter of 'X' centimeters. 1.On the flat surface, use a ruler to draw a circle with a diameter of 'X' centimeters and mark it as the starting point. Position the Lego model on any flat surface of your choice and install the software on it. 2.Maneuver M0 is Active. 3. Maneuver works for low,high and medium speed. | The vehicle moves in a circle with x cm diameter and stops.The value of x is entered in the model file before deployment . If emergency push button is pressed within the process, the vehicle stops. If the emergency button is pressed twice the maneuver M3 resumes. | Input: Battery Power: 20%,50%,100% Diameter: Constant block of 'X' cm Event Trigger: Edge_Trigger: Act as a clock pulse Push_button: Pulse generated when pressed Ouput: Left motor Right Motor | Kevin | 2 | yes | Test_V004
Req.006 | M4-Drive to a given target point (x,y, delta) | 1.The vehicle moves to the given target point (x,y, delta) given in the model file without any stop in its path .If we want to stop the vehicle it can be done by pressing the emergency push button once and to resume its movement it can be done by pressing the mergency button twice. 2.Maneuver M0 is Active. 3. Maneuver works for low,high and medium speed. | The vehicle moves to a target point (x,y,delta) given by the user. During the transit If emergency push button is pressed the vehicle stops and if the emergency button is pressed twice the maneuver M4 resumes. | Input: Battery Power: 20%,50%,100% Position coordinates Event Trigger: Edge_Trigger: Act as a clock pulse Push_button: Pulse generated when pressed Ouput: Left motor Right Motor | Shahala | 2 | yes | Test_V005

## Specification
Specification
Maneuver | Specification | Inputs/Outputs and Event triggers
M0 - Emergency push button | When the push button is pressed a trigger is stimulated which inactivates the left and right motor of the vehicle as a result the vehicle stops. Left motor = Inactive Right motor = Inactive When the push button is pressed twice it activates the left and right motor enables it to move indefinitely Left motor = Active Right motor = Active | Input: Battery Event Trigger: Edge_Trigger: Act as a clock pulse Push_button: Pulse generated when pressed Ouput: Left motor Right Motor"
M1 - Drive a straight line forward 1m | Time parameters were calculated for moving one meter that is , 1.95 seconds is required. An emergency push button is introduced for safe user interactions. | Input: Battery Power: 30%,50%,100% Event Trigger: Edge_Trigger: Act as a clock pulse Push_button: Pulse generated when pressed Ouput: Left motor Right Motor"
M2 - Drive a square with "X" meter side length | Time parameters were calculated for square model. The vehicle moves straight for 'x' m distance with 0.0192*x and the vehicle rotates 90degree where Left motor is active and right motor is Inactive and takes the turns with a time of 0.32 sec. An emergency push button is introduced for safe user interactions. | Input: Battery Power: 20%,50%,100% Distance: Constant block of 'X' cm Event Trigger: Edge_Trigger: Act as a clock pulse Push_button: Pulse generated when pressed Ouput: Left motor Right Motor
System Architecture
Hardware Architecture
Topology | Control Subsystem | Plant Subsystem
Software Architecture
M0 (Emergency Push Button)
M1(Drive a straight line forward)
M2(Drive a square with x cm side length)