## Cover Sheet
2023-10-21
IT-MBS Model-based SW-Development/Real-time Software S23
Project Name: | Autonomously Driving Vehicle
Team Members
Approver: Prof. Dr. Mathias Lindemann |  |  | Name | Matriculation number
|  |  | Kevin George Gigi | 40298
|  |  | Sachin Kurumangal Sasikumar | 40361
|  |  | Shahala Johar Kottaparamba | 40293
Document updates
Sl Nr./ Version | Title | Short description of changes |  | Author | Date
1 | Concept of operation | Planning the layout |  | Kevin George Gigi | 2023-06-02
2 | System Requirements | 1. Time parameters were calculated for 1m and square model. The "Sq_rot_time, Sq_stght_time, 1m_strgt_time, Emg_counter". 2. An emergency push button is introduced for safe user interactions. 3. Test procedure revised and updated. |  | Shahala Johar Kottaparamba | 2023-06-09
3 | System architecture | 1-Add a constant block as an input power for the motor. A edge triggered pulse to resemble clock for enabling the system. 2-Made a design which enables the right motor to turn 90 degree, leaving the left motor at rest. This makes a square. 3- One more trigger was added to the controller named pushbutton_event_input which act as a emergency push button |  | Sachin Kurumangal Sasikumar | 2023-06-16
4 | Detailed design | 1- Applied the logic with the help of stateflow 2-The state transitions are changed on the basis of time. 3. Plant and control subsystems are designed |  | Kevin Gigi | 2023-06-30
5 | Final Modifications | 1- Changed the logic for 90 degree rotation of wheels to get accurate results 2- Reduced the speed of motor while taking turns |  | Sachin, Shahala | 2023-07-07

## System Parameters
Input/Output | Parameter | Value | Unit | Data Type | Resolution | Description
Input | T_SAMPLE | 0.05 | seconds | uint8 | 0.99 | Fundamental sample time
Input | Sq_rot_time | 0.32 | seconds | uint8 | 0.99 | Time to rotate 90 degree
Input | Sq_stght_time | 0.0192*x | seconds | uint8 | 0.99 | Time to travel in straight line
Input | 1m_strgt_time | 1.95 | seconds | uint8 | 0.99 | Time to travel 1m
Input | counter | 0 to 2 |  | uint8 | 0.99 | count the push button pulses to stop and resume the motor
Input/Output | Signals | Signal type | Max value | Min value | Data type | Resolution | Description
Input | Trigger | Event | 1 | 0 | uint8 | 0.99 | Act as a pulse for the system. Edge triggered
Input | Emergency Push button | Event | 1 | 0 | uint8 | 0.99 | Pulse signal is generated whenever pressed
Input | Battery | Variable | 100 | 0 | uint8 | 0.99 | Source for the vehicle
Input | Distance | Variable | 50cm | 0 | uint8 | 0.99 | Input distance for the square model
Output | Left motor | Variable | 100 | 0 | uint8 | 0.99 | Output for the vehicle
Output | Right motor | Variable | 100 | 0 | uint8 | 0.99 | Output for the vehicle
Mechanical Design
Sl No. | Components | No.of Items | Description
1 | Two wheel rover | 1 | A Two wheel rover provides the platform for ADV
2 | Servo motor | 2 | Servo motors are used to control left and right wheels of the rover independently
3 | Lego mindestorms EV3 brick | 1 | It is used to deplyoy the maneuvers. Additional sensors in lego mindestorm( colour sensor or Uv senors or similiar ) are not allowed to use.
4 | Push button | 1 | A red push button is used as emergency button.

## Abbreviations
Abbreviations
Abbreviation | Full Name | Description
ADV | Autonomously driving vehicle | The Name of the system
Sq_rot_time | Square rotation time | Rotation time to take 90 degree
Sq_stght_time | Square straight time(*x) | Time to travel x distance
1m_strgt_time | 1 meter distance time | Time to travel 1 meter
Emg_counter | Emergency push button | Counter to count the triggers of push button
ON_1m | Model M1 in ON state | Motor turns on when transitioning to this state for M1 model
OFF_1m | Model M1 in OFF state | Motor turns off when transitioning to this state for M1 model
ON_sq | Model M2 in ON state | Motor turns on when transitioning to this state for M2 model
OFF_sq | Model M2 in OFF state | Motor turns off when transitioning to this state for M2 model
square | turn for square state | One motor stops and other runs to take almost 90 degree
c | counter | Act as a trigger for emergency stop
dist | distance | The input dimension of th required square

## Test Harness
TEST Harness
Test_ID | Test_name | Requirement | Test Case | Acceptance Criteria/Solution | Test passed? Yes/no | Result
Test_V001 | Emergency push button(M0) |  | 1-One press (Push button) = pulse stop. 2-Double press (Push button)= pulse resume | Push Button is pressed once for stopping and twice for resuming the functionality | yes
Test_V002 | Drive a straight line forward(M1) |  | 1-One press (Push button) =The maneuver should stop . 2-Double Press (Push button) = The maneuver will move straight for a distance of 1m | The maneuver will move straight forward for a distance of 1m when pressed twice and also the maneuver will stop when the push button is pressed once . | yes
Test_V003 | Drive a square with "X" meter side length(M2) |  | 1-One press (Push button) =The maneuver should stop . 2-Double Press (Push button) = The maneuver will follow square pattern for a given input distance. | The maneuver will move in a square pattern for a given input distance, when pressed twice and also the maneuver will stop when the push button is pressed once . | yes